## Sheet1
Vout	1.65		Min operating current	60uA
Vinmax	3.7		Max operating current	12mA
Vinmin	2.9
Iloadmin	0.0001
Iloadmax	0.001
Irmin	0.0001
Irmax	0.005		Good choice

Rsmin	401.9607843137
Rsmax	1136.3636363636

Choose Rs	1000		Good

R1	1000
R2	332	Calc from desired	331.327466617
Vref	1.2393645	(Copied from below)
Vout_calc	1.650833514

dVref	-0.0006355
dVo	0.41
Vy	1.24
Vref	1.2393645

dVref / dVo	-0.00155	Apparently determined by a table typically -1.55mV/V

Info
Rsmin = (Vinmax - Vout) / (Iloadmin + Irmax)
Rsmax = (Vinmin - Vout) / (Iloadmax + Irmin)
Vout = Vref * ((R2/R1) + 1)			R2 = R1 * ((Vout / Vref) – 1)
Irmin < Ir < Irmax <= 15mA
Vref = dVo(dVref/dVo) + Vy
Vy = 1.240V
DVo = (Vo – Vy)
dVref typicallt -1.55mV/V apparently from “electrical characteristics table” in the specifications.

Procedure is:
1) Choose Rs so it meets Rsmin Rsmax requirements
2) Choose R1, R2 so that you get correct output voltage